## 360Q PTI checklist
| 360Q Container Pre-Trip Inspection checklist |  |  |  |  | Date:
Port:
| NB: The Recommendations for Container Pre-Trip Inspections can be downloaded from www.360Quality.org. |  |  | Fill columns with "x" |  |  | The inspector must report his findings in case of a deficiency!
Sort | Subject | Qnrs | Question | Yes | No | N.A. | Comments
1 | Visual inspection | 1.1 | Are all fixing bolts present and properly tightened?
2 | Visual inspection | 1.2 | Is the fresh air ventilation cover in a proper condition and not leaking?
3 | Visual inspection | 1.3 | Is the refrigeration unit free of any damage, which can affect the proper working?
4 | Visual inspection | 1.4 | Is the electrical plug and power cable in proper condition and does the cable have the minimum required length?
5 | Visual inspection | 1.5 | Are all electrical cables properly connected?
6 | Visual inspection | 1.6 | Are all relays and contactors fitted correctly?
7 | Visual inspection - switch on the unit | 1.7 | Are evaporator and condenser fan motors free of abnormal noise?
8 | Preparations for automatic PTI test | 2.1 | Are the indication-LED’s and display screen(s) working correctly?
9 | Preparations for automatic PTI test | 2.2 | Are the correct container number and date & time set in the data recorder?
10 | Preparations for automatic PTI test | 2.3 | Are all sensors & pressure transducers working correctly at ambient conditions?
11 | Preparations for automatic PTI test | 2.4 | Is the latest software update and configuration installed according to the customers´ requirements?
12 | Preparations for automatic PTI test | 2.5 | Are all default settings according to the customers´ demands in range?
13 | Preparations for automatic PTI test | 2.6 | Have all relevant modifications been carried out?
14 | Preparations for automatic PTI test | 2.7 | Are spindles and protection caps of the manual service valves in good condition?
15 | Preparations for automatic PTI test | 2.8 | Is the compressor oil level sufficient?
16 | Preparations for automatic PTI test | 2.9 | Is the condenser free of dirt?
17 | Preparations for automatic PTI test | 2.10 | Are the condenser and refrigerant pipes free of oil traces?
18 | Preparations for automatic PTI test | 2.11 | Is the condenser fan and motor without damage or bad wiring?
19 | Preparations for automatic PTI test | 2.12 | Is the drain hose free of obstruction or damage?
20 | Preparations for automatic PTI test | 2.13 | Is the refrigerant free of moisture?
21 | Preparations for automatic PTI test | 2.14 | Is the system history free of alarms and are previously registered alarms cleared?
22 | Preparations for automatic PTI test | 2.15 | Is the unit free of abnormal noises?
23 | Running automatic PTI test at 0 degC | 2.16 | Are all sensors & pressure transducers working correctly at 0ºC?
24 | Running automatic PTI test at 0 degC | 2.17 | Is there sufficient airflow from the reefer unit inside the container?
25 | Running automatic PTI test at 0 degC | 2.18 | Are the container drains clear and can they be closed?
26 | Running automatic PTI test at 0 degC | 2.19 | Are the “partial cool” functions at 0ºC working correctly?
27 | Running automatic PTI test at 0 degC | 2.20 | Is a megger test executed on compressor, condenser fan motor, evaporator fan (high & low speed), heater rods and is resistance minimum 0.5 MOhm?
28 | Result of automatic PTI | 3.1 | Does the container “pass” the requested PTI test?
29 | Result of automatic PTI | 3.2 | Are drip pan and refrigerant pipes free of oil traces after running the PTI?
30 | Result of automatic PTI | 3.3 | Is the system free of any active or inactive alarms?
31 | Result of automatic PTI - optional at -20 degC | 3.4 | Are all sensors & pressure transducers working correctly at -20ºC
32 | Result of automatic PTI - optional at -20 degC | 3.5 | Is the level of the refrigerant sufficient at -20ºC (full capacity)?